## Sheet1
part	package	amount	price pp	total price	url	artikelnr
1N4004	DO41-10	1	€ 0.22	€ 0.22	http://nl.farnell.com/jsp/search/productdetail.jsp?SKU=9556109	9956109
MCP1700-3.3V	TO92-INLINE	1	€ 0.32	€ 0.32	http://nl.farnell.com/microchip/mcp1700-3302e-to/ic-v-reg-ldo-250ma-to-92-3/dp/1296588	1296588
MCP1702-5V	TO92-INLINE	1	€ 0.40	€ 0.40	http://nl.farnell.com/microchip/mcp1702-5002e-to/ic-v-reg-ldo-250ma-to-92-3/dp/1331487	1331487
ATMEGA328P	DIL28-3	1	€ 3.09	€ 3.09	http://nl.farnell.com/atmel/atmega328p-pu/mcu-8bit-avr-32k-flash-28pdip/dp/1715487	1715487
crystal 16MHz	HC49/S	1	€ 0.44	€ 0.44	http://nl.farnell.com/txc/9b-16-000meej-b/xtal-16-000mhz-18pf-hc-49s/dp/1842217	1842217
capacitor 0.1 uF	CAP-PTH-SMALL	7	€ 0.12	€ 0.83	http://nl.farnell.com/kemet/c320c104k5r5ta/cap-mlcc-x7r-100nf-50v-rad/dp/1457655	1457655
capacitor 22pF	CAP-PTH-SMALL	2	€ 0.24	€ 0.47	http://nl.farnell.com/multicomp/mcrr25220cogj0200/cap-cer-c0g-np0-22pf-200v-rad/dp/1216407	1216407
resistor 10K Ohm	AXIAL-0.4	1	€ 0.09	€ 0.09	http://nl.farnell.com/multicomp/mf25-10k/resistor-10k-0-25w-1/dp/9341110?Ntt=9341110	9341110
resistor 1K Ohm	AXIAL-0.4	1	€ 0.09	€ 0.09	http://nl.farnell.com/multicomp/mf25-1k/resistor-1k-0-25w-1/dp/9341102?Ntt=9341102	9341102
resistor 330 Ohm	AXIAL-0.4	5	€ 0.09	€ 0.44	http://nl.farnell.com/multicomp/mf25-330r/resistor-330r-0-25w-1/dp/9341730?Ntt=9341730	9341730
led 3mm red	3MM	2	€ 0.22	€ 0.45	http://nl.farnell.com/kingbright/l-934id-5v/led-resistor-3mm-red-5v/dp/2217957?Ntt=2217957	2217957
led 5mm red	5MM clear 35MCD	4	€ 0.25	€ 1.00	http://nl.farnell.com/jsp/search/productdetail.jsp?SKU=4912445	4912445
pcb button tactile	TACTILE-PTH	1	€ 0.25	€ 0.25	http://nl.farnell.com/multicomp/mcdts6-3k/switch-spst-0-05a-12vdc-tht/dp/9471723	9471723
header 6 pins	90 degree male (FTDI)	1	€ 1.18	€ 1.18	http://nl.farnell.com/molex/90121-0766/header-right-angle-1row-6way/dp/9733477	9733477
header SPI (2x3)	male	1	€ 0.38	€ 0.38	http://nl.farnell.com/multicomp/2213s-06g/header-2-row-vert-6way/dp/1593440?Ntt=1593440	1593440
header 3 pins	power jumper head.	1	€ 0.20	€ 0.20	http://nl.farnell.com/te-connectivity-amp/826926-3/connector-header-tht-2-54mm-3way/dp/1248141	1248141
jumper	power jumper	1	€ 0.46	€ 0.46	http://nl.farnell.com/te-connectivity-amp/0-0142270-3/jumper-amp-modu-black-tinned/dp/4218152	4218152
EXTRA:	+++	+++	+++	+++	+++	+++
header 8 pins	female	2	€ 0.87	€ 1.74	http://nl.farnell.com/multicomp/2212s-08sg-85/socket-pcb-1-row-8way/dp/1593463	1593463
header 6 pins	female	1	€ 1.00	€ 1.00	http://nl.farnell.com/multicomp/2212s-06sg-85/socket-pcb-1-row-6way/dp/1593462	1593462
header 5 pins	female	1	€ 1.02	€ 1.02	http://nl.farnell.com/multicomp/2212s-05sg-85/socket-pcb-1-row-5way/dp/1593461	1593461
powerjack?		1	€ 0.90	€ 0.90	http://nl.farnell.com/lumberg/neb-21-r/socket-low-voltage-2-1mm-4a/dp/1217037?Ntt=1217037	1217037
NRF24L01+		1	€ 1.00	€ 1.00	EBAY

				€ 10.29	Total price for 1 without female headers and powerjack
				€ 15.95	Total price for 1 with all components

				€ 8.17	Total price for 1 (order of 100) without female headers and powerjack
				€ 11.20	Total price for 1 (order of 100) with all components